## Vendor Questionnaire
|  | PFRU-PROJ-018 - Supply of Urban Search and Rescue (USAR) Equipment for the State Emergency Services Ukraine |  |  |  | Vendor name: | Insert name here
Item # | Description and Specifications of Item (See Annex 3. Products technical specifications) | Desired Unit of Measure (UoM) | Required Qty. In UOM | Technical Specifications | Compliance to the Technical Specification (Yes / No / Partial) select an option | Reason for Partial or Non Compliance/Remarks (if any) | Proposed Addicional/Alternative Specifications | Supplier's Item Description (Full Technical Specifications and Standards Offered) | Proposed Manufacturer name | Proposed Brand | Proposed Product Code | Country of Manufacture | Incoterms (FCA or EXW) | Port of Origin | Country of Supply | CE or FDA certificate (if applicable) or DOC | EC Declaration of Conformity | Other Certificates (if applicable) | Proposed Unit of Measure | Proposed Quantity | Unit Price In GBP | Total Price in GBP | Delivery Lead Time (Calendar Days)
1 | Delsar (Life Detector set) | each | 13 | rapidly detect and locate victims of collapsed buildings
convert the entire collapsed structure into a large sensitive microphone to pinpoint signals from the entombed victims
The seismic and acoustic sensors of the system must convert vibrations created by the live victim into audible and visual signals
The cable connectors must allow two acoustic search probes to be used simultaneously for stereo comparison
Must have Audio loop record function to record last five minutes of audio for playback and comparison
Need to have a display panel to show relative signal strength of all six sensors simultaneously
Peak meters must indicate highest amplitude reached by each sensor
2 | Stability sensor | each | 2 | Monitors: Load, Vibration, Incline Wirelessly
Transmits: Load change, Vibration, Incline data
Warning System: 6 high powered red LEDs
High decibel auditory alarm
Notifications via Bluetooth
Applications: Structural Collapse (Raker Shoring, Vertical Shoring), Vehicle Stabilization, Trench Rescue, Stand-alone monitoring
3 | Lighting unit, portable | each | 14 | Equipped with two light heads and its multi-stage charger
telescopic handle and rugged wheels for ease of transport
Housed in a protector case
Up to 6,000 lumens of variable LED light
Silent operation
Cool operating temperatures
No exhaust
Powered by a rechargeable battery, the system offers up to 7 hours of peak brightness with a variety of extended run times.
two swiveling telescope masts (each extends to nearly 6 feet) and two 360 degree articulated light arrays
4 | Hard Wire communications set | each | 3 | designed for confined space rescue, collapse rescue, urban search and rescue, high angle rescue and trench rescue
enable simultaneous two-way voice communications between the rescuers and the victim
The whole system and accessories must be waterproof
The rugged molded fiberglass enclosures, all external knobs, and signal cables with their military connectors must be impervious to a wide range of acids, alkalis, fuels, and other corrosive chemicals including Skydrol
Hands free two-way voice communication
Use in encapsulated suits with respirators or any make/model of breathing apparatus
No miscommunication leading to better teamwork
Tested to MIL-STD 461
Private network Emits no RF signals
1 x CSI-2100 command module1 1 x Power talk box 1 x Cable splitter – double with mic switch
1 x Behind head headset single-side, 32" cord 4 x Face mask rescue comset with speaker 4 x Speaker harness 1 x 20' operator extension cable with mute switch
1 x 50' cable with connectors, strain relief & snap hook 4 x 100' cable with connectors, strain relief & snap hook 1 x CSI-2000 carry case with foam & Savox logo label 1 x Cable bag for 100' – 300' cable with Con-Space silkscreen logo
5 | Backpack, 75ltrs | each | 100 | durable, lightweight and water resistant
On Demand Minimalism; all components removable
Drawcord closure for easy packing and rapid access
Internal extension collar with drawcord closure for over-packing
Drawcord closure for easy packing and rapid access
Side compression straps with aluminium Hammerhead™ toggles
Removable thermoplastic composite frame panel
High Density EVA shoulder straps and removable EVA back panel
40mm webbing hipbelt with removable High
Dual axe toggles with integrated pick pocket
Density EVA moulded hip-fins
Daisy chain system, haul loops and internal hanging loops
Supplied with Shockcord System
Capacity: 75 l
Weight: 1040 g
6 | Telescopic cylinder R 424 | each | 2 | Use the strong rescue rams with up to 27t lifting capacity
Gripable claws on the piston rod and in the cylinder base
The claws can be rotated through 360°
Dimensions: 625 x 112 x 221 mm
Extended length: 1500 mm
Weight: 21,0 kg
EN-Classification: TR 269/445-134/430-21,0
Total lift: 875 mm
Lifting force piston 1: 269 kN
Lifting force piston 2: 134 kN
piston stroke piston 1:445 mm
piston stroke piston 2: 430 mm
Oil requirement: 2140 cm³
Series: Tubular
7 | Lukas R 421 E2 | each | 2 | Dimensions: 597 x 135 x 313 mm
Extended length: 1347 mm
Weight: 19,0 kg
EN-Classification: R 127/387-60/363-19,9
Total lift: 750 mm
Lifting force piston 1: 127 kN
Lifting force piston 2: 60 kN
piston stroke piston 1: 387 mm
piston stroke piston 2: 363 mm
Protection class: IP 54
8 | Combi Tool Rit-Tool E-Force3, inc charger & 2 x batteries & spread tips | each | 2 | Battery-powered combi device designed rescue equipment for cutting and spreading vehicle body parts
equipped with internal electrohydraulic drive
not linked to a power unit and can therefore be used in hard-to-reach locations
9 | Handheld rechargeable flashlights | each | 40 | Swivelling head: -30º / 0º / 30º / 60º / 90º
Ingress protection: IP66
Weight: 1,1 Kg
Measures: 260 x 110 x 110 mm (LxWxH)
Optic: 7 LEDs (1 x 3W high power-spot / 2 x emergency light / 2 x signalling function-blue or amber light / 2 x tail beacon-red light)
Burning time: MAIN LIGHT: 3 different light settings 3/6/12 h AUXILIARY LIGHT: 3 different light settings 6/12/24 h
Torch body material: Thermoplastic resin with high resistance to the impacts, extreme temperatures and corrosive substances
Lighting source: 160.000 cd / 800 lm
Switches: Two button switches of soft touch material ergonomic and oversized to guarantee easy pushing
Main: On/Off and light setting.
Tail light On Auxiliary: Emergency light mode or Signalling function
Battery: Li-ion ¦ Voltage: 3,7 V. ¦ 10.000 mAh
Accessories: Shoulder strap (included) - Magnet (optional)
Charger: DC 12 V. / 24 V. ¦ AC: 100/240 V. 50/60 Hz
10 | Emergency escape set | each | 8 | A chemical oxygen rescuer class 30
start almost immediately thanks to the automatic starter
This oxygen self-rescuer works by generating oxygen from chemical potassium superoxide (KO2)
Small in size and low in weight – makes for easy carrying
Can be donned quickly and effectively
Training version is available
Double heat-exchanger system reduces the inhalation air temperature to a comfortable level
Escape goggles included – offer an excellent fit and great vision
Almost maintenance free for 10 years
Comes in a sturdy, stainless steel container
When in its carrying container, it can be worn on a belt or with an additional carrying strap over the shoulder. When in use it will be worn around the chest.
11 | Rapid deployment inflatable tents (with heating and lighting) | each | 4 | Inflation/Deflation valves for cylinder & pump inflation
Over pressure valve
Vehicle flaps
2 x Windows with fly mesh and covers
2 Doors (connectable)
Service Port for external accessories and cables
Stainless Steel 'D' Rings to central beam to allow for accessories to be suspended
Guy Ropes & Stakes
Operating instructions
Repair kit
Storage bag
12 Months Manufacturer's Warranty
110 volt or lithium-Ion rechargeable lighting
Compact 230v or 110v Fan heater with thermostat
Stainless Steel ‘D’ Rings to the central beam to allow for accessories or medical equipment to be suspended
1 x Lateral, removable, room divider
2 x Oversized windows with fly mesh and covers to allow for increase light
1 x Large full front door to allow for an ambulance to utilise the shelter and access for stretchers and wheel chairs
1 x Pedestrian door
Color: Red
12 | Tripod | each | 2 | able to act both as a high point anchor for rope rescue, and as a high support jack-stand for structural shoring
affords the rescuer the ability to tackle most structural collapse scenarios
The system includes (1) 6’ Raker set and numerous Rescue Struts and components
The Tripod Kit will work with AcmeThread, LockStroke or LongShore struts for the 3 legs of the three clevis hub but is limited to AcmeThread or LockStroke struts for the top leg.
13 | Light Balloon LB 110M Wacker Neuson | each | 2 | generates a very bright, glare-free, white light
The wide flat lampshade with a reflective surface on the upper inside provides for optimal light distribution
Illuminant can be replaced without any tools
The balloon is easy to mount with single rope technology
Eyelet on the top side to suspend the balloon on scaffolding or similar
Ideal for use on road construction sites due to being glare-free
14 | Air Lifting Bag Inflation unit with hoses | each | 2 | The Master Control Kit is a full control kit in a single package
Securely housed within custom foam inserts inside a shock-proof, dust-proof, water-tight hardshell case, are all of the necessary control components for a 2 column, four bag lift
includes accessory fittings and replacement nipples for versatility and equipment repair.
15 | Confined space rescue stretcher | each | 2 | The nest litter allows a victim to be transported horizontally, vertically or at an angle
easy to manipulate and simplify the installation of a victim
is suitable for all technical rope rescue, particularly in confined spaces
adapt to irregular or narrow terrain and have a complete, integrated body harness to secure the victim
16 | Anchor tester | each | 2 | Tester for proof loading and determination of pullout resistance of anchors and DX fasteners
Proof loading: application of specific test loads to anchors set in various materials
Pull-out tests: Determination of pullout resistance of anchors and DX fasteners in test lab or on site
Testing hoist anchor points in elevator shafts
17 | Air monitoring units (O2, H2S, CO, explosivity (Methane), Cl, NH4) | each | 8 | Outfitted with rapid-response MSA XCell® sensors
tough 4-gas monitor
4-year warranty
provide real-time incident awareness to team members, supervisors, safety managers and others when paired with the MSA ALTAIR Connect app via a Bluetooth® wireless connection
18 | Load Cell, 5000kg WLL | each | 2 | 0.1% accuracy of full scale
Capacity ranges from 0.5t up to 10t
Radiofrequency 2.4GHz chipset for wireless range up to 400m with Tractel® dynaforTM HHD, large displays AL128, DMU and software accessories
Bluetooth chipset for a connection to any smartdevice equipped with our free app', up to 30m
Powered by 3 AA batteries
IP 64
Unique loadcell compatible with clevis hook and shackle
19 | Air Lifting Bag KP12 22-888140G2 | each | 2 | AIR LIFTING BAG is a thin, strong, molded envelope
made from 3 layers of Neoprene covered Aramid fiber reinforcement
Dimensions (mm): 381 mm x 381 mm x 22 mm
Max Lifting Capacity US Ton / Met Ton: 13.7 / 12.4
Max Lifting Height in/mm: 8.1 / 206
Weight lb/kg: 8.8 / 4.0
20 | Pulley, double sheave | each | 4 | Stainless steel sideplates, two 4" aluminum sheaves, bushing, and stainless-steel axle. Minimum safe working load 1500kg
21 | Pulley, single sheave | each | 8 | Stainless steel sideplates, 4" aluminum sheave, bushing, and stainless-steel axle. Minimum safe working load 2000kg
22 | Cordless combi-hammer | each | 2 | Supplied with Quick Change Chuck
Brushless motor, Electric brake
Variable speed control by trigger
Constant speed control
Forward / reverse rotation
LED job light
3x Operating modes (RO/RH/HO)
Torque limiter
"Soft no load" function automatically reduces the motor speed during idling to suppress the vibration of the machine body.
Anti-vibration technology
Powered by two 18V Li-ion batteries in series to supply energy to the powerful 36V DC motor drive system
23 | Ventilation kit | each | 2 | Air Systems Ventilation Kit 8" CVF Fan 15 Foot Duct 115 Volt AC 60Hz Saddle Vent® and Accessories CVFCUP15
24 | Chain Hoist, 3000kg WLL | each | 2 | Chain hoists for lifting loads vertically particularly suitable for demanding environments in industry and civil engineering, especially on sites not equipped with electricity
Permanent load control
Automatic load brake closure
Upper and lower hooks with reinforced safety latches
Load limiter available as an option
Capacity 3t
Multi-pocket load chain sprocket
Zinc plated hand chain; "Tunnel" chain guide for ideal chain positioning, guaranteeing drive continuity; Galvanised fittings, epoxy paint for much greater resistance to aggressive environments
Forged steel hooks with 360° rotation and overload opening indicators; Compact with a light weight simplifies use and transport
Capacity (WLL): 3.000 kg
Standard chain length: 3m (other lengths on request)
Compliance with Machine Directive 2006/42/CE
25 | Hooligan tool | each | 3 | forged from high alloy steel, heat-treated for maximum strength, then fitted to a 1” (2.5 cm) stress proof bar
The bar has machine grooved non-slip grips
features a claw that is gently curved for maximum prying leverage
The claw opening is parallel and fits over locks, hasps, and many door bars
26 | Cordless angle grinder | each | 2 | High powered 180mm (7") cordless angle grinders
powered by two 18V Li-ion batteries in series
Brushless motor
Electronic current limiter for overload protection
Anti-restart function
Soft start
Electric brake
Active Feedback Sensing Technology (AFT): Shuts down the tool if the rotation speed suddenly slows down
Automatic Torque Drive Technology: Automatically changes the cutting speed according to load condition for optimum operation
Ergonomically designed handle with soft grip
Battery guard
Large switch lever with lock off function
Battery indicators for over-discharge and overheating protection
27 | Anchor Eyebolt, 340kg WLL, M12 | each | 40 | DIN 580:2010 certified M12 metric-threaded lifting eyebolt
White zinc-plated (minimum 8 microns)
Aluminium killed carbon steel C15E (EN 10084/98)
Supplied with certificate 3.1 EN 10204
Full traceability
CE marking in the prescribed format
Marked with the manufacturer’s brand; Lot number; straight lifting Working Load Limit (WLL); arrow indicating the lifting direction relative to the specified working limit
All Eyebolts are tested in accordance with DIN580:2010 which includes: 2 straight pull tests and 2 orthogonal pull tests
Factor of safety 6:1
Come with full chemical analysis
28 | Karabiners, steel, 45kN, Screwgate, 12mm | each | 40 | Cold forged from 12mm bar
strengths achieved in testing exceed 45kN
29 | Cordless metal saw | each | 2 | A 150mm (5-7/8") cordless metal cutter
powered by 18V Li-ion battery
Automatic Torque Drive Technology: Automatically changes the cutting speed according to load condition for optimum operation
Electric brake
LED job light
Brushless motor
Soft start
Retractable joist hook
Easy disposal – metal chip / dust can be thrown away by opening the cap of the dust box
Stainless steel base plate
Compact and lightweight design
Flat motor housing end
On-tool storage for hex wrench
Lock-off lever helps prevent accidental starts
Conveniently located shaft and lock for easy blade replacement
30 | Air Lifting Bag KP5 22-888130G2 | each | 2 | AIR LIFTING BAG is a thin, strong, molded envelope
made from 3 layers of Neoprene covered Aramid fiber reinforcement
Dimensions (mm): 254 mm x 254 mm x 19 mm
Max Lifting Capacity US Ton / Met Ton: 5.4 / 4.9
Max Lifting Height in/mm: 5.4 / 137
Weight lb/kg: 3.1 / 1.4
31 | Lighting units, portable, Twin Tripod Work Light IP65 110V | each | 12 | Sturdy steel tripod
free-standing so you can move it around as you work
two energy-efficient LEDs give you maximum brightness and are mounted on a tripod
3m H05RN-F rubber cable
Die cast housing with tempered glass for robust strength
IP65 rating
2x 20W, 2x 2000lm lights
Cool white 6500K light
Average life of 25,000 hours
Contains a built-in, non-replaceable LED lamp
32 | Air Lifting Bag KP1 22-888110G2 | each | 12 | AIR LIFTING BAG is a thin, strong, molded envelope
made from 3 layers of Neoprene covered Aramid fiber reinforcement
Dimensions (mm): 152 mm x 152 mm x 19 mm
Max Lifting Capacity US Ton / Met Ton: 1.5 / 1.3
Weight lb/kg: 1.2 / 0.6
Max Lifting Height in/mm: 3.0 / 76
33 | Rope protection, flat mat | each | 12 | Large Canvas for rope protection over sharp, rough or angled edges
Must have attachment points for security and eyelets for securing into position
34 | Entry control board | each | 2 | Entry into hazardous areas such as confined spaces or work where breathing apparatus is necessary always requires strict control, in order to ensure accountability and safety of personnel, especially in the event of an emergency
Constructed to last in the harshest environments the boards are manufactured from high strength, corrosion resistant materials, and provide a means of recording important information
The control board should come with credit card sized entry tallies.

## drop down list (hidden)
Yes
No
Partial