## Sheet1
PFRU-PROJ-033 - Supply of Construction Materials and Equipment |  |  |  | Supply of Vehicles for the State Emergency Services Ukraine | Vendor Name: | please insert name here
Item # | Description and Specifications of Item (See Annex 3. Products technical specifications) | Desired Unit of Measure (UoM) | Required Qty. In UOM | Technical Specifications | Compliance to the Technical Specification (Yes / No / Partial) select an option | Reason for Partial or Non Compliance/Remarks (if any) | Proposed Additional/Alternative Specifications | Supplier's Item Description (Full Technical Specifications and Standards Offered) | Proposed Manufacturer name | Proposed Brand | Proposed Model Year (if applicable) | Is the vehicle new or used? | Warranty provision (indicate number of months) | Proposed Product Code | Fuel type (if applicable) | Country of Manufacture | Incoterms (FCA or EXW) | Port of Origin | Country of Supply | CE or FDA certificate (if applicable) or DOC Yes/No | EC Declaration of Conformity | Other Certificates (if applicable) | Proposed Unit of Measure | Proposed Quantity | Unit Price In GBP | Total Price in GBP | Delivery Lead Time (Calendar Days)
1 | Bin liners, black | each | 20 | Screwfix BIN LINERS
Color: black
Capacity: 50ltr
Pack size: 50
2 | Brush, hand, with dustpan | each | 20 | LARGE DUSTPAN AND BRUSH BLACK / YELLOW
Heavy duty dustpan and brush with both stiff and soft PVC flagged bristles. Integrated rubber lip must mould to the floor surface to aid in the collection of finer particles. Serrated edges clean dust and dirt from the hand brush.
3 | Brush, stiff | each | 20 | STIFF WOODEN BROOM 18" (450MM)
Outdoor, polypropylene sweeping broom with bracket and wooden handle. Ideal for removal of light and heavy debris in wet or dry conditions.
· Polypropylene
450mm PVC Broom Head
4 | Bucket for mopping | each | 10 | MOBILE MOP BUCKET YELLOW 20LT
Lightweight, durable mop bucket with 4 corner castors for excellent maneuverability. Features detachable press and separate clean and dirty water compartments.
Plastic Construction
20Ltr Capacity
Ideal for Kentucky & Socket Mops
Side Press Wrings Out Excess Water
5 | Bucket, plastic, large | each | 102 | The plastic flexi tub bucket must have a 40 ltr capacity, high density, strong handles, reinforced edges to avoid splitting durability. Flexible plastic handle
6 | Disinfectant cleaner | each | 25 | A highly effective, biodegradable disinfectant which kills germs. Concentrated formula must be used neat or diluted to 1:100. Capacity: 5ltr
7 | Grab adhesive | each | 50 | Must give excellent adhesion and bonding strength to most solid building materials. Bonds plasterboard, skirting boards, electrical conduit, stone, ferrous and non-ferrous metals.
For Interior & Exterior Use
Excellent Bonding Strength Even When Vertical
Not Water-Resistan
8 | Industrial Electric Fan Heater | each | 40 | The industrial fan heater is ideal for industrial applications including workshops, factories, and garages, must have high and low heat settings with adjustable thermostatic control and thermal cut-out overheat protection. Insulated handles must allow for safe handling whilst the heater is still warm.
Features fan only plus high and low heat settings with adjustable thermostatic control
Thermal cut-out overheat protection
Strong steel construction with stand for increased stability
Supply: 230V 13A
Max. Output: 3kW
Dimensions (LxWxH): 302 x 334 x 390mm
Weight:5.6kg
9 | Mop | each | 10 | 350mm pure cotton yarn mop heads. Compatible with aluminium handles.
Hand Wash
Cotton
Highly Absorbent Thick Cotton Strands
Will Reach into Awkward Corners & Between Grout
Pack of 5
10 | Nails, 75mm, round, masonry | each | 100 | Corrosion-resistant. Bright Zinc-Plated Carbon Steel, 0.5kg pack
11 | Pressure washer | each | 10 | A 3-in-1 Multi-Jet lance and a trigger gun with an intelligent LCD display to help change pressure and settings effortlessly for a fast and efficient cleaning on any outdoor surface. Increased cleaning performance with an extra 15bar power with the boost mode. Must get started quickly with the no-mess Plug ‘n’ Clean detergent system, just clicking the bottle in. Must easily reach every corner with the 10m high pressure hose. Must be designed to adapt instantly to any cleaning task and come equipped with Smart Control Technology. Must connect to a smartphone via Bluetooth for convenient transfer of recommended pressure level from the app to the pressure washer. The app must provide tips on everything to know to take care of the machine.
2.8kW Water-Cooled Motor, 230V, 180BAR
550Ltr/hr Max. Flow Rate
10m High Pressure Hose
Rotary Power Control
Adjustable Spray Nozzle
Water Inlet Filter
Wheels & On-Board Storage
3 Year Manufacturer's Guarantee (T&Cs Apply)
Bluetooth Connection
Boost Mode
12 | Reciprocating Saw | each | 10 | Cordless 36V reciprocating saw engineered for extremely heavy-duty demolition and cutting to length with minimal vibration and advanced ergonomics
Base material: Metal, Wood, Brick, Lightweight concrete
Stroke length: 32 mm
Stroke rate: 2800 strokes / minute
Dimensions: 478 x 102 x 147 mm
Total weight: 3.3 kg
13 | TOUGH METALS RECIPROCATING SAW BLADE for item #48 | each | 50 | Ultimate carbide-tipped reciprocating saw blade for cutting stainless steel, cast iron and other tough metals thicker than 7 mm (> 1/4")
Product class: Ultimate
Shank: 1/2" universal shank
Teeth per inch: 8
14 | NAIL-EMBEDDED WOOD RECIPROCATING SAW BLADES for item #48 | each | 50 | Ultimate carbide-tipped reciprocating saw blade for demolishing wood containing hardened metal
Product class: Ultimate
Shank: 1/2" universal shank
Teeth per inch: 5-7
15 | FIRE AND RESCUE RECIPROCATING SAW BLADES for item # 48 | each | 50 | Longer-lasting reciprocating saw blades for fast, heavy-duty metal cutting in firefighting and rescue work
Product class: Premium
Shank: 1/2" universal shank
Teeth per inch: 10
16 | POLYPROPYLENE ROPE BLUE 6MM X 500M | each | 50 | Rotproof, must be supplied on reel.
Rot-Resistant
Safe Working Load 420kg
Polypropylene Construction
17 | Screws, mixed size pack | each | 10 | Top quality, waxed single thread, multipurpose woodscrew. Must feature a lower screw-in torque and faster drive speed. Must be suitable for screwdriver, combi drill and impact drivers.
Carbon Steel
Excellent for Softwood & Chipboard
Single Coarse Thread
Countersunk Head
· 3.5 x 40 (200), 4 x 30 (200), 4 x 40 (200), 4 x 50 (200), 5 x 50 (200), 5 x 60 (100), 5 x 70 (100), 5 x 80 (100) and 6 x 100mm (100).
CE Standard Tested to EN 14592.
Uncollated
Construction Material (Screws): Carbon Steel
Drive Type: PZ
Head Type: Countersunk
Manufacturer Guarantee: 1 Year
Pieces in Pack/Case: 14000
Corrosion-Resistant
18 | HEAVY DUTY 14MM STAPLE & BRAD TACKER | each | 20 | Lightweight die-cast aluminium housing with anti-jam mechanism. Must feature a rear-loading, open-view magazine and plastic comfort grip. Must have easy squeeze technology to help reduce actuation force. Must use 6, 8, 10, 12 and 14mm staples and 12 and 15mm brads.
Fires Brads / Staples
Open-View Magazine
Die-Cast Aluminium Construction
Plastic Comfort Grip
Satin Finish
19 | HEAVY DUTY STAPLES ZINC-PLATED 14 X 10MM 1000 PACK | each | 30
Heavy duty staples must be presented in a handy plastic storage box and be compatible with all major brand heavy duty staplers and tackers. Staple type T50 / G / 140.
20 | Submersible pump, electric, solids handling | each | 10 | A heavy duty submersible pump suitable for draining pits, sumps, ditches, footings etc. Can be used for both clean and dirty water applications including water with particles up to 35mm dia. Must include a fitted float switch for automatic water level control. Stainless steel pump body & motor case.
Pumps Solids Up-to 35 mm
Outlet Diameter 1½ "
Max Head 11m
Volts 230V
Max Flow 258 L/min
Float Switch
Watts 1100 W
Stainless Steel Body
21 | Submersible pump, fire hose attachment | each | 10 | The submersible pump must get into every nook and cranny and even pump waste water away with virtually no residue. Must be developed for use under the most difficult conditions even working well in small, cramped spaces, low-lying cellars, under-passes, parking garages, or tight shafts.
Must be equipped with a reliable electric motor, the NAUTILUS is easy to carry and can be deployed wherever large pumps or portable fire pumps cannot go. It can even be quickly and easily transported and operated by just one person.
▪ NAUTILUS 4/1 with Storz B coupling
▪ Coupling key ABC DIN 14882
▪ Firefighting hose B 20, length: 20 m (65.6’)
▪ Outlet pipe B
▪ B-elbow 90°
▪ Hose kink protection
▪ Rope hose holder
▪ Working rope with carabiner and linen bag, length:
20 m (65.6')
▪ PRCD-S safety switch
▪ Wire protection cage with 2 carry handles, can be used as transport and suction protection basket
(dimensions 615 x 455 x 410 mm (24.2" x 17.9" x 17.7"))
▪ Specially developed for operation with generators from 3 kVA
▪ Electric motor with a power consumption of 1.84 kVA
▪ Lower startup current due to weight-optimized plastic impeller
▪ Supply voltage of 230 V and
1 phase
▪ Certified according to DIN 14425
22 | Taurpaulin, heavy duty, clear, plastic | each | 50 | HEAVY DUTY POLYTHENE SHEET CLEAR 620GA 4 X 3M
620 gauge, heavy duty, clear polythene sheet. Must be folded for ease of handling and use.
23 | Taurpaulin, heavy duty, plastic | each | 100 | TARPAULIN SHEET GREEN / BROWN 5 X 8M
Multi-purpose, must offer long lasting protection on even the most demanding of tasks at home, in the garden, or in the workplace. Must have reinforced eyelets to enable a secure fit and give greater protection against wind and rain. Ideal for covering a roof, as a base for rubble collection, covering building materials or logs, as a boat cover and for protection to loads on trucks or trailers. Reversible.
Water-Resistant
Tear-Resistant
Reinforced Eyelets
24 | Vacuum cleaner, wet and dry | each | 10 | Must be supplied with moisture-resistant PES filter for capturing 99% of dust before its airborne. Must work with all types of dust and dirt and liquids. Must have air cooling filtration system to help to prolong machine life by cooling down the motor when working in tough conditions. Must features complete conductive system for protection against ESD shocks. Tool boxes must be stored safely onboard due to flat vacuum head design. Easy to transport.
Air Flow Capacity74 Ltr/sec
Cable Length7.5 m
Dry Capacity without Bag40 Ltr
Manufacturer Guarantee2 Year Manufacturer’s Guarantee
Overall Drum Capacity40 Ltr
Plug IncludedIncludes Plug.
Power Output (Watts/Kw)1380 W
Power Voltage Supply240 V
Product Height655 mm
Product Length560 mm
Product TypeProfessional Wet & Dry Vacuum
Product Width370 mm
Sound Pressure Level69 dB
Total Product Weight14.4 kg
Wet Capacity40 Ltr
25 | Wheelbarrow | each | 50 | Wheelbarrow must be highly manoeuvrable and stable on all surfaces. Galvanised body with double-rolled edges for additional strength. Tubular frame must be fully welded and feature a front-tipping nose for easy and safe unloading. Must be ergonomically designed for safe load distribution. 150kg weight capacity.
85Ltr Pre-Galvanised Drawn Steel Pan
Easy Assembly
26 | Heavy duty wipes | each | 50 | Heavy-duty wipes for difficult soils from paint splatters and scuff marks to the removal of excess caulk. Must be able to remove oil or water-based paints, adhesives and other substances including silicone sealants, PU foam, oil, tar, grease and permanent marker, as well as general grime from hands, tools and surfaces. Must have resealable lid to prevent wipes from drying out.
27a to 27d | LED Lightstick | each | 50 | LED lightstick for easy identification in water rescue
· Waterproof Silicon construction
· Blink or static On function - 500 hour max run time (on blink)
· Hook and Loop holster (Fits to loop/fluffy patch)
· LED bulb
· Easy to fit and remove
· Dimensions: 11cm x 2.6cm
27a – LED Lightstick, green
27b - LED Lightstick, orange/yellow
27c - LED Lightstick, red
27d - LED Lightstick, white
28a to 28c | Rope, 10.5/11mm x 15m, EN1891 Type A, | each | 8 | Beal 10.5mm x Top Gun II Unicore (Dry Cover) Dynamic Rope
The Beal Top Gun II Unicore 10.5mm (Dry Cover) rope is a hard wearing all round dynamic climbing rope suitable for beginners, improvers and heavy rope users. The Unicore technology eliminates sheath slippage making the rope safer and suitable for some industrial applications.
Rope TypeDynamic
Diameter (mm)10.5mm
Dynamic Rope TypeSingle
Impact Force kN7.4kN
Number of UIAA Falls 11
Rope TreatmentDry Cover
Sheath %0,4
Sheath Slippage %0
Dynamic Elongation0,37
Length (m)50m
Weight per Metre68g
28a – colour black
28b – colour blue
28c – colour green
29a | Lyon Nylon Sewn Sling | each | 50 | Used throughout the work and rescue sectors, sling to enable anchors to be quickly created around a variety of natural and artificial features. The endless loop construction is manufactured from 25mm wide nylon webbing.
Colour: Black with Yellow stitching
Conformity: EN566 / EN795 Type B
Breaking Load: 30kN
29a – Length 100cm
29b | Lyon Nylon Sewn Sling | each | 30 | Used throughout the work and rescue sectors, sling to enable anchors to be quickly created around a variety of natural and artificial features. The endless loop construction is manufactured from 25mm wide nylon webbing.
Colour: Black with Yellow stitching
Conformity: EN566 / EN795 Type B
Breaking Load: 30kN
29b – Length 200cm

## Sheet2 (hidden)
Yes | FCA
No | EXW
Partial