## Inspection Checklist
USAID/Zambia Program for Advancing Supply Chain Outcomes (PASCO)
Vehicle Adherence to ZAMRA / WHO Good Storage and Distribution Practices
Vehicle Inspection Checklist
Inspection Type (New Inspection/Re-Inspection): _____________________________________
ZAMRA Reference | Inspection Item | Inspection Result (Yes/No)
Pre-loading Checklist
Section 9.1 and 9.18 | Vehicle is containerized, sealed from the elements, and is fit for purpose.
Vehicle has essential safeguards such as a fire extinguisher, triangles, and a first aid kit.
ZAMMSA has confirmed it will apply a safety seal and/or the vehicle is capable of being fully locked.
Sections 9.2, 9.5, 9.10 and 9.11 | Vehicle and container are clean and free of debris and contaminants prior to loading and during distribution.
Vehicle and container are free of pests and free of any visual / olfactory (smell) signs of adverse cleaning agents.
No other items beyond those specified on the distribution list are placed in the container after loading.
Sections 9.6, 9.7, and 9.8 | Vehicle has been ordered in accordance with an approved Purchase Order.
Vehicle has valid insurance, road tax/CES, and a certificate of fitness from RTSA.
The assigned driver has a valid license that corresponds to the appropriate vehicle class and all legally required certifications.
Post-loading Checklist
Section 9.14 | The ZAMMSA dispatch team has been consulted regarding the loading of any temperature-sensitive products and has confirmed adherence to ZAMMSA SOPs for temperature-sensitive distribution (i.e. provision of cooler boxes and temperature monitors).
Section 9.16 | Cargo adequately fits in the vehicle and no cargo has been forced into the vehicle or stored on places such as roof racks.
Section 9.17 | If reverse logistics will be used, the 3PL driver has been briefed on the need to segregate rejected, recalled, and returned medicine, and adequate space/equipment is provided to implement the guidance.
Overall Inspection Result
Comment (s):
Inspected by: | ________________________________ Date: _________________ Signature:_________________
First Name Last Name

## Inspection Details (hidden)
USAID/Zambia Program for Advancing Supply Chain Outcomes (PASCO)
Vehicle Adherence to ZAMRA / WHO Good Storage and Distribution Practices
S/N | ZAMRA CRITERIA (as applicable to PASCO-supported 3PL operations) | ZAMRA REFERENCE | SPECIFIC ITEMS TO CHECK | INTERNAL PASCO GUIDANCE
Pre-loading checks/consultations
1 | Vehicles and equipment used to distribute, store or handle medicines and allied substances shall be suitable for their purpose and appropriately equipped to prevent exposure of the products to conditions that could affect their stability and packaging integrity, and to prevent contamination of any kind. Preferably containerized transport or equivalent should be used. Measures shall be in place to prevent unauthorized persons from entering or tampering with vehicles or equipment, as well as to prevent the theft or misappropriation thereof. | Section 9.1, 9.18 | Vehicle is containerized, sealed from the elements, and is fit for purpose. Vehicle has essential safeguards such as fire extinguisher, triangles, and first aid kit. ZAMMSA has confirmed it will apply a safety seal and/or the vehicle is capable of being fully locked. | This entails a visual inspection to check that the vehicle is generally fit for purpose and there is reasonable confidence that health commodities will be in safe custody. This is not meant to replicate/duplicate a RTSA certificate of fitness process. It is RTSA's purview to inspect vehicles at a more granular level of detail. Note that safety seal requirements will vary. For instance, in situations where an SUV is required, we will instead need to focus on the vehicle being fully lockable, since there is no container on which to apply a seal.
2 | The design and use of vehicles and equipment must aim to minimize the risk of errors and permit effective cleaning or maintenance to avoid contamination, buildup of dust or dirt or any adverse effect on the quality of the medicines and allied substances being distributed. Procedures shall be in place to ensure that the quality of the medicines and allied substances will not be compromised. Appropriate cleaning should be performed, checked and recorded. Vehicles, containers and equipment shall be kept clean and dry and free from accumulated waste. Organizations in charge of distribution must ensure that vehicles used are cleaned regularly. Vehicles, containers and equipment shall be kept free from rodents, vermin, birds, and other pests. There shall be written programmes and records for such pest control. The cleaning and fumigation agents used shall not have any adverse effect on product quality. | Sections 9.2, 9.5, 9.10, 9.11 | Vehicle and container are clean and free of debris and contaminants prior to loading and during distribution. ZAMMSA and vendor are informed that no other items beyond those specified on the distribution list shall be placed in the container after loading. Vehicle and container are free of pests and free of any visual / olfactory (smell) signs of adverse cleaning agents. | This is based on a visual and olfactory inspection.
| Procedures shall be in place to ensure that the integrity of the products is not compromised during transportation. Where third-party carriers are used, distributors shall develop written agreements with carriers to ensure that appropriate measures are taken to safeguard medicines and allied substances, including maintaining appropriate documentation and records. Such agreements should be in line with national and regional regulatory requirements. Defective vehicles and equipment shall not be used and should either be labelled as such or removed from service. | 9.6, 9.7, and 9.8 | Vehicle has been ordered in accordance with an approved Purchase Order under a valid Indefinite Quantity Subcontract that governs the terms for commodity distribution and safeguards. Vehicle has valid insurance, road tax/CES, and certificate of fitness from RTSA. The assigned driver has a valid license that corresponds to the appropriate vehicle class and all legally required certifications. | This section is focused on ensuring appropriate documentation and paperwork.
Post-loading checks/consultations
| Where special storage conditions (for example temperature or relative humidity), different from, or limiting, the expected environmental conditions, are required during transportation, these shall be provided, checked, monitored and recorded. All monitoring records shall be kept for a minimum of the shelf-life of the product distributed plus one year. Records of monitoring data should be made available for inspection by the Authority. | Section 9.14 | The ZAMMSA dispatch team has been consulted regarding the loading of any temperature sensitive products and has confirmed adherence to ZAMMSA SOPs for temperature sensitive distribution (i.e. provision of cooler boxes and temperature monitors). | This is a consultative check with ZAMMSA to ensure that cold chain SOPs are adhered to for any temperature sensitive commodities (i.e. those requiring cooler boxes and temperature monitors). Under PASCO-supported 3PL, ZAMMSA is responsible for provision of controls for temperature sensitive products. Note that (as of May 2023) PASCO is not undertaking distribution of specialized cold chain products which would require refrigerated vehicles. Any change to this would require changes to the inspection checklist.
| Vehicles and containers shall be of sufficient capacity to allow orderly storage of the various categories of medicines and allied substances during transportation. | Section 9.16 | Cargo adequately fits in the vehicle and no cargo has been forced into the vehicle or stored on places such as roof racks. | This should not be about whether the DRO or PO request for vehicles is accurate, but whether commodities have been physically overloaded or crammed on a vehicle.
| Where possible, mechanisms should be available to allow for the segregation during transit of rejected, recalled and returned medicines and allied substances as well as those suspected of being counterfeits. Such goods shall be securely packaged, clearly labelled, and be accompanied by appropriate supporting documentation. | Section 9.17 | If reverse logistics will be used, the 3PL driver has been briefed on the need to segregate rejected, recalled, and returned medicine, and adequate space/equipment is provided to implement the guidance. | This will be a consultation and check of storage conditions/space vis-à-vis the planned distribution route, to ensure that segregation can occur.

## Lists (hidden)
Yes | Pass
No | Fail